## Sheet2
id | text | option1 | option2 | option3 | option4 | answer
1 | printers print the characters by striking them on the ribbon which is then pressed on the paper. | Impact | Non Impact | Both (A) and (B) | None of the Above | 1
2 | is a group of commands for a CPU in machine language. | Information Set | Instruction Set | Buffer | None of the Above | 2
3 | an external bus standard used for transferring data to and from digital devices. | Serial Port | Firewire | Parallel Port | USB | 4
4 | are devices that convert electrical energy into light. | Emissive Displays | Non-Emissive Displays | Both (A) and (B) | None of the Above | 1
5 | is a device that performs a variety of functions that would otherwise be carried out by separate peripheral devices. | Single Function Peripheral | Multi Function Peripheral | Dual Function Peripheral | None of the Above | 2
6 | is a handheld electro-optical pointing device. It is also called mouse pen. | Joy Stick | Light Pen | Trackball | Touch Screen | 2
7 | is a special type of optical scanner used to recognize the type of mark made by Pen or Pencil. | Optical Character Reader | Bar code Reader | Optical Mark Reader | None of the Above | 3
8 | is an interface for connecting eight or more data wires. | Serial Port | Fire wire | Parallel Port | None of the Above | 3
9 | transmits one bit of data through a single wire. | Serial Port | Fire wire | Parallel Port | None of the Above | 1
10 | is a computational model based on the structure of biological neural networks? | Artificial Neural Network (ANN) | Biological Network | Both(A) & (B) | None of the Above | 1
11 | is a device used for reading bar coded data (contains light and dark lines). | Graphic Tablet | Numeric pad | Bar Code reader | Magnetic Stripe reader | 3
12 | is a device which recognises physical or behavioural traits of the individual. | Smart Card Reader | Optical Character Reader(OCR) | Optical Mark Reader(OCR) | Biometric Sensor | 4
13 | is a protocol designed for recording and playing back music on digital synthesizers. | Musical Interface | Graphical User Interface (GUI) | Musical Digital Instrument Interface (MIDI) | None of the Above | 3
14 | is an artificial neural network with multiple hidden layers between the input and output layers? | Deep neural network | Shallow neural network | Both(A) & (B) | None of the Above | 1
15 | is the time from the start of one storage device access to the time when the next access can be started. | Mode | Access time | capacity | None of the Above | 2
16 | is a printer language that uses English phrases and programmatic constructions to describe the appearance of a printed page to the printer. | Postscript | PCL | Both (A) and (B) | None of the Above | 1
17 | is a high-speed real-time interface for serial bus and it has data transfer up to 400 Mbps. | Serial Port | Fire wire | Parallel Port | None of the Above | 2
18 | is a register for Short-term, intermediate storage of arithmetic and logic data in a Computer’s CPU. | Accumulator | Bus | Buffer | None of the Above | 1
19 | is an input device that accepts input when the user places a fingertip on the computer screen. | Joy Stick | Light Pen | Trackball | Touch Screen | 4
20 | printer is also called pin printer. | Laser | Drum | Daisy Wheel | Dot Matrix | 4
21 | printers are the printers that print one character at a time. | Laser | Drum | Chain | Dot Matrix | 4
22 | is an input device that converts analog information into digital form. | Plotter | Track Ball | Light Pen | Digitizer | 4
23 | is a computer printer for printing vector graphics. | Plotter | Projector | Both (A) and (B) | None of the Above | 1
24 | MICR stands for _ | Magnetic Ink Colour Recognition | Magnetic Ink Code Recognition | Magnetic Ink Computer Recognition | Magnetic Ink Character Recognition | 4
25 | A register capable of shifting its binary information either to the right or the left is called a | parallel register. | serial register. | shift register. | storage register. | 3
26 | EDSAC stands for | Electronic Delay Storage Automatic Computer | Electronic Discrete Storage Automatic Computer | Electronic Delay Serial Automatic Computer | Electronic Discrete Storage Automatic Computer | 1
27 | Electronic Delay Storage Automatic Computer(EDSAC) was invented by | Herman Hollerith | JW Mauchy | John Von Neumann | None of the Above | 3
28 | Father of modern computer | Charles Babbage | Alan Turing | Ted Hoff | None of the Above | 2
29 | Graphical terminals are divided into two types. They are | text and dumb | dumb and intelligent | vector mode and raster mode | None of the Above | 3
30 | Impact printer(s) is/are | Dot Matrix printer | Line printer | Daisy Wheel printer | All of the Above | 4
31 | MICR reads the characters by examining their shapes in form. | binary | ASCII | matrix | None of the Above | 3
32 | PCL stands for | Print Code Language | Printer Code Language | Printer Character Language | Printer Command Language | 4
33 | Radial Basis Function (RBF) networks have layers. | One | Four | Two | Three | 4
34 | The average time required to reach a storage location in memory and obtain its contents is called . | Latency time. | Access time. | Turnaround time. | Response time. | 2
35 | The communication line between CPU memory and Peripherals is called a | Registers | Mother Board | Bus | None of the Above | 3
36 | The display size of a monitor is measured | diagonally. | horizontally. | vertically. | None of the Above | 1
37 | What type of devices are computer speakers or headphones? | Input | Output | Input/Output | None of the Above | 2
38 | Which is the best position for operating the mouse? | Tail away from the user | Tail facing the right | Tail facing the left | Tail towards the user | 4
39 | Which of the following bus structure is usually used to connect I/O devices? | Single bus | Multiple bus | Star bus | None of the Above | 1
40 | Which of the following is an example for line printer? | Laser | Drum | Daisy Wheel | Dot Matrix | 2
41 | Which of the following is used at Point of Sales to input product information? | Graphic Tablet | MICR | Bar Code reader | Magnetic Stripe reader | 3
42 | Which refers to the diagonal distance between two coloured pixels? | Refresh rate | Dot Pitch | Both (A) and (B) | None of the Above | 2
43 | “Stored Program” concept was developed by | Maurice Wilkes | Von Neumann | M.H.A. Newman | None of the Above | 2
44 | A is used to create a digital representation of a printed document or photograph. | Video Digitizer | Scanner | Monitor | None of the Above | 2
45 | A terminal can display images as well as text. | text | dumb | graphical | None of the Above | 3
46 | A terminal does not process or store data. | dumb | intelligent | Both(A) & (B) | None of the Above | 1
47 | A basic instruction that can be interpreted by computer generally has | An operand and an address | decoder and an accumulator | Sequence register and decoder | None of the Above | 1
48 | A basic touch screen has three main components. It includes touch sensor, controller and | transmitter | receiver | software driver | None of the Above | 3
49 | A bus that connects a computer to Peripheral devices is called | System Bus | Memory Bus | Front-Side Bus | External Bus | 4
50 | A bus that transfer data from one component to another or between computers is called | Address Bus | Data Bus | Control Bus | None of the Above | 2
51 | A communication system that transfers data between the components inside a computer or between computers is called | Port | Bus | Registers | None of the Above | 2
52 | A computer bus that is used to specify a Physical address? | Address Bus | Data Bus | Control Bus | None of the Above | 1
53 | A computer does not suffer from tiredness and lack of concentration. It is known as | Diligence | Versatility | GIGO | None of the Above | 1
54 | A displaying screen in which text is presented in one colour and background is of any other colour is called | monochrome screen | high resolution screen | low resolution screen | medium resolution screen | 1
55 | A group of bits that tell the computer to perform a specific operation is known as | Instruction code | Micro-operation | Accumulator | Register | 1
56 | A hard copy would prepared on a | Dot matrix Printer | Plotter | Type Writer Terminal | All of the above | 4
57 | A hybrid computer is the one having combined properties of | Micro & Mini computers | Mini & Super Computers | Mainframe & Super Computers | Analog & Digital computers | 4
58 | A joystick is primarily used to/for _ | print text | draw picture | computer gaming | None of the Above | 3
59 | A marker on the computer screen used to show the current position is called | coloured marker | position checker | cursor | None of the Above | 3
60 | A neural network in which the signal passes in only one direction is called | Feed forward Neural Network | Recurrent Neural Network | Both(A) & (B) | None of the Above | 1
61 | A parallel port is most often used by | Scanner | Printer | Keyboard | Mouse | 2
62 | A scanner that is moved by hand over the material being captured is known as | Sheetfed scanner | Flatbed scanner | Drum scanner | Handheld scanner | 4
63 | A thermal transfer printer is a printer that uses heat to register an impression on paper. | Impact | Non-impact | Both (A) and (B) | None of the Above | 2
64 | A thin plate or board that contains electronic components is called | Hard Disk | RAM | ROM | Circuit Board | 4
65 | ALU and Control Unit have special purpose locations called | Registers | Mother Board | Sockets | None of the Above | 1
66 | An example of peripheral equipment is | Printer | CPU | Spread Sheet | None of the Above | 1
67 | An interface that provides I/O transfer of data directly to and form the memory unit and peripheral is termed as | DDA | Serial interface | Direct Memory Access (DMA) | None of the Above | 3
68 | An interrupt can be temporarily ignored by the counter is called | Maskable Interrupt | Non-maskable Interrupt | vectored Interrupt | None of the Above | 1
69 | Any data and instruction entered in the memory of a computer is | Storage | Output | Input | Information | 3
70 | Bar-code readers use light to read | UPCs | UPSs | POSs | optical marks | 1
71 | CISC stands for | Compound Instruction Set Computer | Complex Information Set Computer | Compound Information Set Computer | Complex Instruction Set Computer | 4
72 | Content of the program counter is added to the address part of the instruction in order to obtain the effective address is called | relative address mode. | index addressing mode. | register mode. | implied mode. | 1
73 | Desktop and Personal computers are also known as | Super Computer | Quantum Computer | Mainframe Computer | Micro Computer | 4
74 | Direct Thermal printer does not use | heat | coated paper | ribbon | None of the Above | 3
75 | Electronic Discrete Variable Automatic Computer(EDVAC) was designed on concept. | Objective Programming | Stored program | Both (A) and (B) | None of the Above | 2
76 | External Bus is also referred as | System Bus | Memory Bus | Front-Side Bus | Expansion Bus | 4
77 | External devices such as printers, keyboards and modems are known as | Special Buys | Add on Devices | Peripherals | All of the above | 3
78 | Faulty inputs lead to faulty results. It is known as | Diligence | Versatility | GIGO | None of the Above | 3
79 | First Computer mouse was built by | Douglas Engelbart | William English | Robert Zawacki | Von Neumann | 1
80 | First Generation computers used for Circuitry and for memory | Transistor and Magnetic Core | IC and Magnetic Memory | Vacuum tubes and Magnetic drum | IC and Magnetic Core | 3
81 | Fourth Generation computers were based on | IC | Vacuum tube | transistor | Microprocessors | 4
82 | GIGO stands for | Garbage In Garbage Out | Gateway In Gateway Out | Gopher In Gopher Out | Geographic In Geographic Out | 1
83 | Herman Hollerith developed a machine called | Pascaline | Analytical engine | Census Tabulator | Tabulating Machine | 4
84 | IC is made up of | microprocessor | vacuum tube | transistor | None of the Above | 3
85 | Impact printers can be divided into types. | Four | Six | Three | Two | 4
86 | In DLP Projector, DLP stands for | Direct Light Processing | Direct Low Processing | Digital Low Processing | Digital Light Processing | 4
87 | In EDSAC, an addition operation was completed in micro seconds. | 4000 | 3000 | 2000 | 1500 | 4
88 | In laser printers, printing is achieved by deflecting laser beam on to surface of a drum. | Magnetic | Electric | Photosensitive | None of the Above | 3
89 | In which addressing mode the operand is given explicitly in the instruction? | Absolute | Immediate | Indirect | Direct | 2
90 | Instructions and data can be stored in the memory of Computer…...for automatically directing the flow of operations. It is called concept. | Objective Programming | Stored program | Both (A) and (B) | None of the Above | 2
91 | Interrupts that are initiated by an instruction are | internal | external | hardware | software | 4
92 | Interrupts which are initiated by an I/O drive are | internal | external | Both (A) and (B) | All of the above | 2
93 | ISP stands for | Instruction Standard Processing | Instruction Standard Processor | Information Set Processing | Instruction Set Processor | 4
94 | Joystick allows movements in directions. | Up and Down | Left an Right | Both (A) and (B) | None of the Above | 3
95 | Laser printers and Ink-jet printers are an example of | Impact | Non Impact | Both (A) and (B) | None of the Above | 2
96 | LCD stands for | Light Crystal Display | Low Crystal Display | Less Crystal Display | Liquid Crystal Display | 4
97 | LED stands for | Low Emission Display | Liquid Emitting Display | Less Emitting Diode | Light Emitting Diode | 4
98 | Many Dot Matrix printers are | uni-directional | bi-directional | multi-directional | None of the Above | 2
99 | Non-Impact Printers use technologies. | electrostatic and chemical | thermal | inkjet | All of the Above | 4
100 | OCR is used for the preparation of | electricity bills | telephone bills | insurance premium | All of the Above | 4